## Calculation Sheet
HEAT PUMP SWITCH CALCULATOR
BUILDING CHARACTERISTICS
| Thermal heat demand | 13770 | kWh heat/year |  | The amount of heat the house needs each year.
INSTALLATION CHARACTERISTICS
| PV panels | 12 | panels of | 435 | Wp | yield | 704.85 | kWh/kWp
|  |  |  | 5.22 | kWp |  | 3679.317 | kWh
| Battery | 10 | kWh
| Self-consumption | 30% |  | 1103.7951 | kWh
| Electricity sent to the grid | 70% |  | 2575.5219 | kWh
| Heat pump | 5574.8988 | kWh electricity/year
| sCOP | 2.47 |  |  | seasonal Coefficient of Performance (sCOP) : How many units of heat a heat pump delivers per unit of electricity it uses
| Condensing gas boiler | 17000 | kWhhhv/year |  | Natural gas consumption on the invoice
|  | 1.7402 | m³ natural gas |  |  | calorific valueHHV natural gas | 9769 | kWh/m³
|  | Boiler Efficiency | 0.9
|  | Natural gas emission factor | 0.202 | tCO2/MWh
|  | ratio LHV/HHV | 0.9
Energy and Emission Markets
| Electricity | 0.35 | EUR/kWh
| Natural Gas | 0.08 | EUR/kWhbvw
| ETS2 | 60 | EUR/ton CO2 |  | European carbon pricing for buildings and transport (starting in 2027)
| Energy price today | 1360 | EUR | using natural gas, generating greenhouse gas emissions of |  | 3.0906 | ton CO2 | 0.08 | EUR/kWh |  | 1360
| ETS2 price | 185.436 | EUR | [7 empty] | 1545.436
| Energy price from 2027 | 1545.436 | EUR | [7 empty] | 1555.436
Simulate a tax shift
| Price Adjustments | 0% | electricity |  | Simulate price changes for electricity (increase [+] or decrease [-] ), active immediately.
|  | 0% | natural gas |  | Simulate price changes for natural gas (increase [+] or decrease [-] ), active immediately
| Acceptable additional cost | 10 | EUR/year |  | Indicate if you are willing to pay a certain amount more for cleaner energy
| Acceptable energy price from 2027 | 1555.436 | EUR
Scenario A: Equal energy prices, variable COP
What if energy prices stay the same, but the heat pump efficiency changes? |  |  |  |  | Assuming part of the electricity comes from solar panels
sCOP | EUR/kWh | kWh electricity | EUR |  | kWh electricity | EUR
2 | 0.35 | 6885 | 2409.75 |  | 5781.2049 | 2023.4217
2.5 | 0.35 | 5508 | 1927.8 |  | 4404.2049 | 1541.4717
3 | 0.35 | 4590 | 1606.5 |  | 3486.2049 | 1220.1717
3.5 | 0.35 | 3934.2857 | 1377 |  | 2830.4906 | 990.6717
4 | 0.35 | 3442.5 | 1204.875 |  | 2338.7049 | 818.5467
Scenario B: Variable energy prices, fixed COP
What if electricity prices change? |  |  |  |  | Assuming part of the electricity comes from solar panels
sCOP | EUR/kWh | kWh electricity | EUR |  | kWh electricity | EUR
2.5 | 0.2 | 5574.8988 | 1114.9798 |  | 4471.1037 | 894.2207
2.5 | 0.25 | 5574.8988 | 1393.7247 |  | 4471.1037 | 1117.7759
2.5 | 0.3 | 5574.8988 | 1672.4696 |  | 4471.1037 | 1341.3311
2.5 | 0.35 | 5574.8988 | 1951.2146 |  | 4471.1037 | 1564.8863
2.5 | 0.4 | 5574.8988 | 2229.9595 |  | 4471.1037 | 1788.4415
Scenario C: calculating back from maximum energy price
At what price should you buy electricity to match gas heating at a fixed budget, given a variable COP? |  |  |  |  | Assuming part of the electricity comes from solar panels
sCOP | EUR/kWh | kWh electricity | EUR |  | kWh electricity | EUR
2 | -1.7297e-06 | 6885 | -0.011909 |  | 5781.2049 | -0.01 |  | reference: |  | EUR
2.5 | -2.2706e-06 | 5508 | -0.012506 |  | 4404.2049 | -0.01
3 | -2.8684e-06 | 4590 | -0.013166 |  | 3486.2049 | -0.01
3.5 | -3.533e-06 | 3934.2857 | -0.0139 |  | 2830.4906 | -0.01
4 | -4.2759e-06 | 3442.5 | -0.01472 |  | 2338.7049 | -0.01
This project has received funding from the European Union’s Horizon 2020 Research and Innovation Programme under Grant agreement No. 101037080.
The sole responsibility for the content of this deliverable lies with the authors. It does not necessarily reflect the opinion of the European Union. Neither CINEA nor the European Commission are responsible for any use that may be made of the information contained therein.